## Quickstart
This document can be used as source file for the calculations on the Madaster platform. Below you can find a short explanation about the correct layout of this document.
Tabs | Explanation
Demolition | Describe here the materials and products that will be removed from the building during the 'Demolition' phase.
Preserved | Describe here the materials and products used in the current situation of building and remaining in the building.
Construction Waste | Describe here the sorting and reuse of construction waste to minimize waste during the construction waste phase.
New materials | Describe here the completely new (primary) and/or recycled materials and products that are added to the building.
Shearing layers | Here you can find all Shearing layers codes, of which the code notation is used to indicate where a material or product can be found.
European Waste Codes | Here you can find all the waste codes, which can identify and classify waste into categories based on how they were produced.
GTIN | ArticleNumber | Madaster Id | External Database Identifier | Description | Material/Product | Classification code | Classification | Floor | # elements | Volume (m3) | Area (m2) | Length (m) | Weight (kg) | Thickness (m) | Height (m) | Width (m) | Diameter (m) | Property ¦ Unit | Quantity (other property) | Building numbers | Detachability - Connectiontype | Detachability - Accessibility of the connection | Detachability: Intersections | Detachability - Product edges inclusion | % Reused | Percentage available for reuse | Assumed construction waste | Waste codes
A | B | C | D | E | F | G | H | I | J | K | L | M | N | O | P | Q | R | S | T | U | V | Y | AA | AC | AE | AF | AG | AH
A | Optional, for use in matching: GTIN (EAN) of the product
B | Optional, for use in matching : Manufacturer's article number, Eventually concatenated with the manufacturer's GLN (format [article number]¦[GLN]).
C | Optional, for use in matching: The identifier of the product in a database of the Madaster Platform.
D | Optional, for use in matching: The identifier of the product in an external database supported by Madaster.
E | Optional: add a description/typename for the element
F | Enter your material- or product name.
G | Enter the code from the classification.
I | Enter the floor on which the supplied material/product is located.
J | Optional, enter the number of elements (when empty, it is considered 1).
K | Enter the area in m², or
L | Enter the length in m
M | Enter the volume in m3, or
N | Enter the weight in kilograms.
O | Optional, enter the thickness of the element in m.
P | Optional, enter the height of each element in m.
Q | Optional: Enter the width of each element in m.
R | Optional, Enter the diameter of product if relevant.
S | Optional, When entering an other unit quantity, defines which property and unit of measure is used. Enter Unit and Unit of measure sepatated by a '¦'. example: PV capacity ¦ KWp
T | (Optional) Enter the quantity of a property which is not a base quantity. (For example PV capacity)
U | Optional, Enter here the building numbers comma separated.
V | (Product only) Select the connection type of the product with the bearing product
Y | (Product only) Select the value for accessibility of the connection
AA | (Product only) Select the value for product intersections.
AC | (Product only) you can assess how products are placed in a composition and whether this is open or closed. As the name suggests, this has to do with the physical "edges" of the product or element. Is a product situated in such a way that it is "enclosed" by surrounding products, then one speaks of edge confinement. This makes it impossible to disassemble a product other than in the reverse order of construction. The factor of edge confinement is relevant in two situations: 1) for single products that are enclosed by the composition 2) for serial products that enclose each other
AE | Optional, enter the % of reuse
AF | Optional, enter the % available for reuse
AG | Optional, enter the % of assumed construction waste.
AH | Optional, enter the waste codes. This can be done in the following format: Code:Percentage:Nature:ConstructionWasteOutcome:OverorderingOutcome;

## ExcelImport_ConnectionType_Tab (hidden)
ConnectionType_DryConnection | DryConnection | Dry connection | Unknown
ConnectionType_DryConnection-ConnectionTypeDetail_None | DryConnection | Dry connection | None | Loose (no fixing material)
ConnectionType_DryConnection-ConnectionTypeDetail_Click | DryConnection | Dry connection | Click | Click connection
ConnectionType_DryConnection-ConnectionTypeDetail_Velcro | DryConnection | Dry connection | Velcro | Velcro connection
ConnectionType_DryConnection-ConnectionTypeDetail_Magnetic | DryConnection | Dry connection | Magnetic | Magnetic connection
ConnectionType_AddedConnectionConnection | AddedConnectionConnection | Connection with added elements | Unknown
ConnectionType_AddedConnectionConnection-ConnectionTypeDetail_BoltAndNut | AddedConnectionConnection | Connection with added elements | BoltAndNut | Bolt and nut connection
ConnectionType_AddedConnectionConnection-ConnectionTypeDetail_Spring | AddedConnectionConnection | Connection with added elements | Spring | Spring connection
ConnectionType_AddedConnectionConnection-ConnectionTypeDetail_Corner | AddedConnectionConnection | Connection with added elements | Corner | Corner joints
ConnectionType_AddedConnectionConnection-ConnectionTypeDetail_Screw | AddedConnectionConnection | Connection with added elements | Screw | Screw joint
ConnectionType_DirectConnection | DirectConnection | Direct integral connection | Unknown
ConnectionType_DirectConnection-ConnectionTypeDetail_Peg | DirectConnection | Direct integral connection | Peg | Peg connection
ConnectionType_DirectConnection-ConnectionTypeDetail_Nail | DirectConnection | Direct integral connection | Nail | Nailing
ConnectionType_SoftChemicalConnection | SoftChemicalConnection | Soft chemical compound | Unknown
ConnectionType_SoftChemicalConnection-ConnectionTypeDetail_Sealant | SoftChemicalConnection | Soft chemical compound | Sealant | Sealant
ConnectionType_SoftChemicalConnection-ConnectionTypeDetail_Foam | SoftChemicalConnection | Soft chemical compound | Foam | Foam joint (PUR)
ConnectionType_HardChemicalConnection | HardChemicalConnection | Hard chemical compound | Unknown
ConnectionType_HardChemicalConnection-ConnectionTypeDetail_Glue | HardChemicalConnection | Hard chemical compound | Glue | Adhesive bonding
ConnectionType_HardChemicalConnection-ConnectionTypeDetail_Dump | HardChemicalConnection | Hard chemical compound | Dump | Poured
ConnectionType_HardChemicalConnection-ConnectionTypeDetail_Weld | HardChemicalConnection | Hard chemical compound | Weld | Weld joint
ConnectionType_HardChemicalConnection-ConnectionTypeDetail_Concrete | HardChemicalConnection | Hard chemical compound | Concrete | Cementitious bond
ConnectionType_HardChemicalConnection-ConnectionTypeDetail_ChemicalAnchor | HardChemicalConnection | Hard chemical compound | ChemicalAnchor | Chemical anchors

## ExcelImport_Accessibility_Tab (hidden)
Freely accessible without additional actions | Accessible
Accessible with additional actions that do not cause damage | PartialNoDamage
Accessible with additional operations with fully repairable damage | PartialWithRepairableDamage
Accessible with additional operations with partially repairable damage | PartialWithDamage
Not accessible - irreparable damage to the product or surrounding products | NotAccessible

## ExcelImport_Intersection_Tab (hidden)
No intersections - modular zoning of products or elements from different layers | None
Occasional intersections of products or elements from different layers | Incidental
Full integration of products or elements from different layers | Complete

## ExcelImport_ProductEdge_Tab (hidden)
Open - no obstacle to the (intermediate) removal of products or elements | Open
Overlap - partial obstruction to (intermediate) removal of products or elements | Overlapping
Closed - complete obstruction to (intermediate) removal of products or elements | Closed

## ExcelImport_Dropdown_Tab (hidden)
-5
-4
-3
-2
-1
0
1
2
3
4
5
6
7
8
9
10
11
12
13
14
15
16
17
18
19
20
21
22
23
24
25
26
27
28
29
30
31
32
33
34
35
36
37
38
39
40
41
42
43
44
45
46
47
48
49
50
51
52
53
54
55
56
57
58
59
60
61
62
63
64
65
66
67
68
69
70
71
72
73
74
75
76
77
78
79
80
81
82
83
84
85
86
87
88
89

## Demolition
GTIN | ArticleNumber | Madaster Id | External Database Identifier | Description | Material/Product | Classification code | Classification | Floor | # elements | Volume (m3) | Area (m2) | Length (m) | Weight (kg) | Thickness (m) | Height (m) | Width (m) | Diameter (m) | Property ¦ Unit | Quantity (other property) | Building numbers | Detachability - Connectiontype | ExcelImport_DetachabilityConnectionTypeValue | ExcelImport_DetachabilityConnectionTypeDetailValue | Detachability - Accessibility of the connection | ExcelImport_DetachabilityAccessibilityValue | Detachability: Intersections | ExcelImport_DetachabilityIntersectionValue | Detachability - Product edges inclusion | ExcelImport_DetachabilityProductEdgeValue | % Reused | Percentage available for reuse | Assumed construction waste | Waste codes

## Preserved
GTIN | ArticleNumber | Madaster Id | External Database Identifier | Description | Material/Product | Classification code | Classification | Floor | # elements | Volume (m3) | Area (m2) | Length (m) | Weight (kg) | Thickness (m) | Height (m) | Width (m) | Diameter (m) | Property ¦ Unit | Quantity (other property) | Building numbers | Detachability - Connectiontype | ExcelImport_DetachabilityConnectionTypeValue | ExcelImport_DetachabilityConnectionTypeDetailValue | Detachability - Accessibility of the connection | ExcelImport_DetachabilityAccessibilityValue | Detachability: Intersections | ExcelImport_DetachabilityIntersectionValue | Detachability - Product edges inclusion | ExcelImport_DetachabilityProductEdgeValue | % Reused | Percentage available for reuse | Assumed construction waste | Waste codes

## Construction Waste
GTIN | ArticleNumber | Madaster Id | External Database Identifier | Description | Material/Product | Classification code | Classification | Floor | # elements | Volume (m3) | Area (m2) | Length (m) | Weight (kg) | Thickness (m) | Height (m) | Width (m) | Diameter (m) | Property ¦ Unit | Quantity (other property) | Building numbers | Detachability - Connectiontype | ExcelImport_DetachabilityConnectionTypeValue | ExcelImport_DetachabilityConnectionTypeDetailValue | Detachability - Accessibility of the connection | ExcelImport_DetachabilityAccessibilityValue | Detachability: Intersections | ExcelImport_DetachabilityIntersectionValue | Detachability - Product edges inclusion | ExcelImport_DetachabilityProductEdgeValue | % Reused | Percentage available for reuse | Assumed construction waste | Waste codes

## New materials
GTIN | ArticleNumber | Madaster Id | External Database Identifier | Description | Material/Product | Classification code | Classification | Floor | # elements | Volume (m3) | Area (m2) | Length (m) | Weight (kg) | Thickness (m) | Height (m) | Width (m) | Diameter (m) | Property ¦ Unit | Quantity (other property) | Building numbers | Detachability - Connectiontype | ExcelImport_DetachabilityConnectionTypeValue | ExcelImport_DetachabilityConnectionTypeDetailValue | Detachability - Accessibility of the connection | ExcelImport_DetachabilityAccessibilityValue | Detachability: Intersections | ExcelImport_DetachabilityIntersectionValue | Detachability - Product edges inclusion | ExcelImport_DetachabilityProductEdgeValue | % Reused | Percentage available for reuse | Assumed construction waste | Waste codes

## Shearing layers
Classification code | Classification name
1 | Surroundings
2 | Structure
3 | Skin
4 | Services
5 | Space plan
6 | Stuff

## European Waste Codes
Waste codes |  | Nature of waste |  | End of life scenario
Classification code | Classification name | Id | Name | Id | Name
16 02 | Wastes from electrical and electronic equipment | NonHazardous | Non-hazardous | 10 | Reuse of OO element/material
16 02 09* | transformers and capacitors containing PCBs | Hazardous | Hazardous | 15 | Reuse of CW (preparation for)
16 02 10* | discarded equipment with PCBs other than those in 16 02 09 | Inert | Inert | 20 | Onsite recycling
16 02 11* | discarded equipment containing chlorofluorocarbons, HCFC, HFC |  |  | 25 | Offsite recycling
16 02 12* | discarded equipment containing free asbestos |  |  | 30 | In-situ remediation/recycling of contaminated soil
16 02 13* | discarded equip. with haz. components other than 16 02 09 to 16 02 12 |  |  | 35 | Ex-situ remediation/recycling of contaminated soil
16 02 14 | discarded equipment other than those mentioned in 16 02 09 to 16 02 13 |  |  | 40 | Onsite recovery as backfill/ landscaping
16 02 15* | hazardous components removed from discarded equipment |  |  | 45 | Offsite recovery as backfill/ landscaping
16 02 16 | components removed from discarded equip. other than those in 16 02 15 |  |  | 50 | Waste to energy plant
17 01 | Concrete, bricks, tiles and ceramics |  |  | 55 | Incineration plant
17 01 01 | concrete |  |  | 60 | Inert waste landfill
17 01 02 | bricks |  |  | 65 | Non-hazardous waste landfill
17 01 03 | tiles and ceramics |  |  | 70 | Stable non-reactive hazardous waste landfill
17 01 06* | mix. or separate fractions of concrete, brick, tile&ceramic cont. dang. subs |  |  | 75 | Hazardous waste landfill
17 01 07 | mix of conc., brick, tile&ceramic other than those mentioned in 17 01 06
17 02 | Wood, glass and plastic
17 02 01 | wood
17 02 02 | glass
17 02 03 | plastic
17 02 04* | glass, plastic & wood containing or contaminated with dang. substances
17 03 | Bituminous mixtures, coal tar and tarred products
17 03 01* | bituminous mixtures containing coal tar
17 03 02 | bituminous mixtures other than those mentioned in 17 03 01
17 03 03* | coal tar and tarred products
17 04 | Metals (including their alloys)
17 04 01 | copper, bronze, brass
17 04 02 | aluminium
17 04 03 | lead
17 04 04 | zinc
17 04 05 | iron and steel
17 04 06 | tin
17 04 07 | mixed metals
17 04 09* | metal waste contaminated with dangerous substances
17 04 10* | cables containing oil, coal tar and other dangerous substances
17 04 11 | cables other than those mentioned in 17 04 10
17 05 | Soil (incl. exc. soil from cont. sites), stones&dredgings
17 05 03* | soil and stones containing hazardous substances
17 05 04 | soil and stones other than those mentioned in 17 05 03
17 05 05* | dredging spoil containing hazardous substances
17 05 06 | dredging spoil other than those mentioned in 17 05 05
17 05 07* | track ballast containing hazardous substances
17 05 08 | track ballast other than those mentioned in 17 05 07
17 06 | Insulation materials and asbestos cont. const. materials
17 06 01* | insulation materials containing asbestos
17 06 03* | other insulation materials consisting of/containing dangerous substances
17 06 04 | insulation materials other than those mentioned in 17 06 01 and 17 06 02
17 06 05* | construction materials containing asbestos
17 08 | Gypsum-based construction material
17 08 01* | gypsum-based const. materials contaminated with dangerous substances
17 08 02 | gypsum-based const. materials other than those mentioned in 17 06 01
17 09 | Other construction and demolition wastes
17 09 01* | CDW containing mercury
17 09 02* | CDW cont. PCB (e.g sealants, resin-based flooring, sealed glazing units or capacitors)
17 09 03* | other CDW (including mixed wastes) containing dangerous substances
17 09 04 | mixed CDW other than those mentioned in 17 09 01, 17 09 02 & 17 09 03
20 01 | separately collected fractions
20 01 21* | fluorescent tubes and other mercury containing waste
20 01 23* | discarded equipment containing chlorofluorocarbons
20 01 35* | discarded EEE other than those in 20 01 21 & 20 01 23 cont. Haz components
20 01 36 | discarded EEE other than those in 20 01 21, 20 01 23 & 20 01 36